## System
Applicable system requirements extracted from the SKA Phase 1 System Requirements Specification: WP2-005.030.000-SRS-002 Rev B.A26
Ident | Requirement | Applicability | Parent | Verification
SYS_REQ_1110 | Electromagnetic frequency range. SKA1 shall be able to measure electromagnetic radiation in a frequency range from 70 MHz to 3 GHz. | Mandatory | [1] Table 8.1 | Test
SYS_REQ_1120 | Fractional instantaneous bandwidth: The SKA Phase 1 shall be designed so that the fractional instantaneous bandwidth is comparable to the observing frequency. | Mandatory | [1] Paragraph 1.4.3 and Table 2.2 | Test
SYS_REQ_1130 | Frequency band positioning. It shall be possible to position this band anywhere within the operating frequency band, with a positioning accuracy as specified in SYS_REQ_1970 and SYS_REQ_1980. The instantaneous observable frequency band is a contiguous (TBC) band selected from the total frequency range.. | Mandatory |  | Test
SYS_REQ_1140 | Band selection resolution. The resolution with which the 500 MHz and 1 GHz bands can be selected shall be TBD or less. | Mandatory |  | Test
SYS_REQ_1150 | Polarization frequency equality. It shall not be possible to select different digitized bands for the two polarizations of a single dish/antenna/array. | Mandatory |  | Test
SYS_REQ_1160 | Sub‐band bandwidth. The subband bandwidth after station level beamforming shall be less than TBD Hz. | Mandatory |  | Test
SYS_REQ_1190 | Spectral baseline. The SKA Phase 1 shall be designed so that the bandpass does not show ripples or systematic fluctuations, on scales smaller than a frequency corresponding to about 300 km s−1, that are larger than twice the thermal noise level after an integration of 1000 hr. | Mandatory | [1] Paragraph 1.4.4 | Test
SYS_REQ_1230 | Spectral dynamic range. SKA1 shall have a spectral dynamic range of: | Mandatory |  | Test
| ≥61 dB in the band 70MHz to 240 MHz |  | [1] Paragraph 4.4.3 and Tables 8‐1 and 8‐2
| ≥43 dB in the band 200 MHz to 1.4 GHz |  | [1] Paragraph 3.4.3 and Table 8‐2
SYS_REQ_1310 | Sensitivity (Aeff/Tsys). The SKA1 shall have a sensitivity of:
| 103 m2 K‐1 in the frequency range 70 MHz ‐ 240 MHz | Mandatory | [1] Table 8‐2
| 103 m2 K‐1 in the frequency range 400 MHz ‐ 3 GHz | Mandatory | [1] Table 8‐3
SYS_REQ_1410 | Survey speed. The SKA1 survey speed requirement is:
| ~107 m4 K‐2 deg2 for the frequency range 200MHz to 1.4 GHz | Mandatory | [1] Table 3‐2
| >107 m4 K‐2 deg2 | Mandatory | [1] Paragraph 3.4.4 & Table 8‐1
SYS_REQ_1420 | The SKA Phase 1 shall be designed so that a major survey can be completed in 2 years of “on‐sky” observation time. |  | [1] Paragraph 1.4.1
SYS_REQ_1430 | The SKA Phase 1 shall be designed so that a deep field can be completed in 1000 hr of integration time. | Mandatory | [1] Paragraph 1.4.2
SYS_REQ_1510 | Baseline. The SKA1 minimum baseline requirement is: 200 km for the range 70 to 240 MHz | Mandatory | [1] Table 2.2 Para 2.4.3
SYS_REQ_1610 | Main beam stability. The magnitude and phase variations of any SKA1 compound beam over a 12 hours period at any point of its half‐power contour shall be less than 1% (TBC) relative to the beam peak. |  | TBD
SYS_REQ_1630 | Spatial side‐lobe stability. Spatial side lobes should be stable to within TBD. |  | TBD
SYS_REQ_1670 | The SKA shall be able to ‘switch between observing frequencies within 10 minutes or less’ (in the band 0.8–3 GHz) | Mandatory | [1] Paragraph 6.4.4 and Table 6‐2 | Test
| ‘near simultaneous access to multiple frequencies’ |  | [1] Table 8‐1
SYS_REQ_1710 | Beam polarization stability. The polarization properties of the beams shall be stable enough to allow their calibration to better than 0.5% (TBC)
SYS_REQ_1720 | External calibration measurements shall be necessary at a rate of no more than once per hour (TBC). |  | TBD
SYS_REQ_1730 | Stokes parameters. SKA1 shall provide visibility data in all four Stokes parameters. |  | TBD
SYS_REQ_1740 | Instrumental polarisation. The polarisation introduced by the instrument, after calibration, shall be less than 0.5% of the total intensity. (TBC) |  | TBD
SYS_REQ_1810 | The SKA1 shall have limited (TBD) susceptibility to bursty/spiky RFI (for pulsars, transients) |  | TBD
SYS_REQ_1940 | Imaging dynamic range. SKA1 shall be able to provide an imaging dynamic range for continuum imaging (thermal noise imaging to classical (micro Jansky (Jy)) confusion limits) of at least:
| 35dB for the band 200MHz‐1.4 GHz | Mandatory | [1] Table 8-2
| ‘studies of star formation at high redshift with a continuum deep field require a dynamic range of 74 dB in imaging’ |  | [1] Paragraph 7.4 and Table 8-2
SYS_REQ_1950 | Dish beam absolute pointing accuracy. The pointing accuracy of the dish beams is: TBD |  | TBD
SYS_REQ_1970 | Dish beam pointing estimation accuracy. The pointing estimation accuracy of the dish beams is: TBD |  | TBD
SYS_REQ_2110 | M&C. SKA1 shall provide a monitoring and control function |  | TBD
SYS_REQ_2120 | M&C purpose. The monitoring and control function shall ensure that all parts of the system work together coherently. All control functions, except certain local maintenance functions, are part of the M&C system.. |  | TBD
SYS_REQ_2130 | M&C failure detection. The monitoring and control function shall ensure that failures in hardware, software or signal transport are detected and reported. |  | TBD
SYS_REQ_2140 | M&C autonomy. The monitoring and control function shall take autonomous action to ameliorate failures where possible and support a fail‐safe philosophy. |  | TBD
SYS_REQ_2150 | M&C shall take autonomous action in safety critical situations such as system power failure, over‐temperature, and storms (dish‐stowing). |  | TBD
SYS_REQ_2160 | M&C transparency. The monitoring and control function shall give user transparent and hierarchical access to the instruments functions and parameters. |  | TBD
SYS_REQ_2190 | M&C remote operation. The monitoring and control function shall be designed to operate the instrument fully remotely. |  | TBD
SYS_REQ_2210 | M&C performance monitoring. The monitoring and control function shall provide TBD performance monitoring data to users. |  | TBD
SYS_REQ_2220 | M&C monitoring data. All SKA1 subsystems shall provide monitoring data to the monitoring and control function (for performance monitoring and closed‐loop control functions) |  | TBD
SYS_REQ_2310 | Control system. SKA1 shall have a control system that actively controls all system settings in the instrument. |  | TBD
SYS_REQ_2760 | Real‐time calibration. SKA1 shall provide instrumental real‐time calibration functions in all observational modes. |  | TBD
SYS_REQ_3110 | Up‐time. SKA1 shall be aimed to be operated continuously (7 days per week 24 hours per day). |  | TBD
SYS_REQ_3130 | Remote M&C from sites. It shall be possible for the operator to control and monitor the SKA1 instrument from the SKA station sites and core site. |  | TBD
SYS_REQ_3140 | Physical access security. The system shall provide security to prevent unauthorized physical access to facilities and resources. |  | TBD
SYS_REQ_3150 | Reconfiguration time. Reconfiguration of SKA1 from one observational mode to another shall not take longer than 5 minutes (TBC) provided all software applications are present at their designated location. |  | TBD
SYS_REQ_3160 | Full remote control. It shall be possible to control all SKA1 functions from the operational centre, without requiring physical access to the instrument, including start‐up and shut down. |  | TBD
SYS_REQ_3170 | Start‐up sequence. The start‐up of SKA1 functions shall follow a pre‐defined sequence taking not longer than: |  | TBD
10 minutes for a hot start (=restart)
24 hours for a cold start
SYS_REQ_3180 | Start‐up and shut‐down individual antenna systems. It shall be possible to start‐up or shutdown individual dishes or aperture arrays without disturbance [TBC] of routine operations. |  | TBD
SYS_REQ_3190 | Shut‐down sequence. The shutdown of SKA1 shall follow a pre‐defined sequence taking not longer than TBD minutes. SKA1 shall also have an emergency shut‐down for wind (stowing dishes), lightning, and electric power anomalies. |  | TBD
SYS_REQ_3230 | Subsystem shut‐down. The shutdown of pre‐defined parts of the SKA1 system shall have no (TBC) impact on SKA1 operations after appropriate re‐calibration performed automatically. |  | TBD
SYS_REQ_3240 | Initial check‐out. SKA1 shall be designed to enable an operational readiness check, including redundancies, prior to commencement of any SKA1 operations (initial check‐out). |  | TBD
SYS_REQ_3250 | Operational readiness check. The operational readiness check shall not take longer to complete than 5 minutes. |  | TBD
SYS_REQ_3310 | Personnel safety. As far as possible, no single failure in the SKA1 shall lead to personnel safety hazards. |  | TBD
SYS_REQ_3320 | Failure propagation. Failures in one of the SKA1 subsystems shall not lead to failures in other subsystems. |  | TBD
SYS_REQ_3330 | Operator command safety. No single operator command shall cause catastrophic, serious, or major consequences. |  | TBD
SYS_REQ_3340 | Voltage transients consequences. No voltage‐transients or "cutoff" of electrical power shall lead to catastrophic or serious consequences. This includes voltage transients applied to the input of the receivers. |  | TBD
SYS_REQ_3350 | Operator command absence. The absence of operator commands shall not cause catastrophic or serious consequences. |  | TBD
SYS_REQ_3360 | Single‐point failures. Single‐point failures in the design shall be listed. |  | TBD
SYS_REQ_3370 | Single‐point failure justification. Each‐single‐point failure in the design shall be justified, and assessed against alternative design(s) where this single‐point failure would not occur. |  | TBD
SYS_REQ_3380 | Single‐point failure watchdog. The correct functioning of each single‐point‐failure in the design shall be monitored by a watchdog function. |  | TBD
SYS_REQ_3410 | Failing equipment. Failing equipment shall not provide data (TBC). Failing equipment shall indicate the problem if power is on, and the control function shall take appropriate measures. |  | TBD
SYS_REQ_3520 | Status report availability time. The status report of the functioning of a subsystem shall be available in 5 seconds. |  | TBD
SYS_REQ_3530 | Status report request. The status report of a subsystem shall reflect the functioning of the subsystem at or after the operator request has been submitted to the system. |  | TBD
SYS_REQ_3540 | Status report scope. The status report shall display the status of a function, together with the system time the status was determined. |  | TBD
SYS_REQ_3610 | System interrogation reply. Each dish or aperture array system shall have the capability to answer to an operator interrogation, in case of detected failures at the dish, which antenna chain has failed. |  | TBD
SYS_REQ_3620 | System autonomous and manual control modes. The system shall have the capability to be operated by an operator in an autonomous mode, and in a manual control mode. |  | TBD
SYS_REQ_3660 | Recovery actions. It shall be possible to take recovery actions without consequences for other parts of SKA1; the system shall minimize impact of recovery actions. |  | TBD
SYS_REQ_3670 | Autonomous recovery. SKA1 shall be able to recover autonomously in case of failures that are classified as minor or negligible. |  | TBD
SYS_REQ_3680 | Effect of disabled units. The SKA1 design shall ensure that disabled units do not corrupt the remaining system. |  | TBD
SYS_REQ_3710 | Continuous operation period. SKA1 shall be designed for a continuous operational period of 6 months. After this time maintenance may be necessary, e.g. exchange/cleaning of air conditioning filters and refurbishment of cryogenic systems. |  | TBD
SYS_REQ_3720 | Minimum life time. SKA1 shall be designed for a minimum life time of TBD years, including initial installation, testing and commissioning period. |  | TBD
SYS_REQ_3730 | Availability. The average availability of SKA1 during the operational period shall be better than 90% (TBC). Availability is defined here as being available for scheduled observations in at least one of the supported operational modes. |  | TBD
SYS_REQ_3740 | Upgradeability. SKA1 shall be upgradable. |  | TBD
SYS_REQ_3750 | Life‐time extension. Large scale maintenance and/or an upgrade shall give the possibility to reach a life time of 50 years (TBC). |  | TBD
SYS_REQ_3810 | Full fail rate. SKA1 shall be designed to fully fail less than two times per year (TBC), the number determined as average over its operational period. |  | TBD
SYS_REQ_3820 | Repair period. The maximum period of repair once a failure of SKA1 has been established, shall be 1 (TBC) week. Here, a failure is defined as not being able to meet the scientific specifications due to (sub)system failure(s). |  | TBD
SYS_REQ_3850 | Autonomous restart after power outage. All subsystems shall have the capability to restart autonomously and without failures, after an outage in external power supply. |  | TBD
SYS_REQ_3860 | System availability after restart. All subsystems shall be available within 5 minutes (TBC) after restart. (Note – there may be subsystems such as cryo coolers that will probably not comply to the requirement and will need to be handled differently). |  | TBD
SYS_REQ_3870 | Software/firmware reinstallation. All software/firmware in SKA1 shall allow its re‐installation. |  | TBD
SYS_REQ_3880 | Software/firmware upgrades. It shall be possible to replace all software/firmware configuration items in SKA1 through software upgrades, initiated by an engineer. |  | TBD
SYS_REQ_3890 | Software code identification. Software configuration items shall provide unambiguous inputs to allow the maintenance of a configuration management database. |  | TBD
SYS_REQ_3910 | Software code identification response time. The software identification shall be available to the operator within 10 seconds (TBC) after the request was made. |  | TBD
SYS_REQ_3920 | Subsystem maintenance functions. All subsystems shall include functions that allow maintenance of hardware and software. |  | TBD
SYS_REQ_4110 | Environmental rule compliancy. The SKA1 design shall be fully compliant to all environmental rules applicable to the SKA site. |  | TBD
SYS_REQ_4120 | Lasting environmental effects. SKA1 shall be designed to have no lasting adverse environmental effects on the facility and site. |  | TBD
SYS_REQ_5110 | Climatic and environmental conditions. SKA1 shall be designed or protected against any deterioration leading to failure to meet the requirements specified herein caused by climatic and environmental conditions during its complete lifetime (both operating and non‐operating). |  | TBD
SYS_REQ_5120 | Compliance with local environment. The design of SKA1 shall be appropriate (TBD) for operation in the natural environment for the geographical deployment location of the SKA1. |  | TBD
SYS_REQ_5130 | Transportation conditions. SKA1 equipment shall be designed for the induced transportation environment appropriate to the mode of transport being used (road, air, sea, etc.) between place of manufacturing and final installation on the SKA site (to be included: packaging requirements). |  | TBD
SYS_REQ_5220 | Facilities and equipment intrusion. SKA1 equipment and operating facilities shall be adequately protected against intrusion by unauthorized persons or by “larger” wandering animals |  | TBD
SYS_REQ_5230 | Precipitation. SKA1 equipment shall be able to operate without degradation of the performance during any type of precipitation (to be specified). |  | TBD
SYS_REQ_5240 | Pollution and contamination protection. SKA1 equipment shall be adequately protected against performance degradation caused by contaminating particles (dust, sand etc), polluted air or any precipitation. |  | TBD
SYS_REQ_5310 | Humidity. SKA1 equipment located at the dishes or aperture arrays or outside the central processing and operating facilities shall be able to withstand moisture and humidity levels up to 100 % RH. |  | TBD
SYS_REQ_5320 | Allowable air temperature range. SKA1 equipment located at the dishes or aperture arrays or outside the central processing and operating facilities shall be able to withstand (non‐operating if necessary) an outside air temperature within the range of ‐ 15 ºC (TBC) to +60 ºC (TBC). |  | TBD
SYS_REQ_5330 | Air temperature operation range. SKA1 equipment located at the dishes or aperture arrays or outside the central processing and operating facilities shall be able to operate within specification if the outside air temperature is within the range of ‐5 ºC (TBC) to +50 ºC (TBC). |  | TBD
SYS_REQ_5340 | Wind velocities. SKA1 equipment shall be able to survive wind velocities up to 160 km/hr (TBC), and shall operate within normal specification ranges for wind velocities up to 40 km/hr (TBC). |  | TBD
SYS_REQ_5410 | Damaging interference levels. SKA1 shall not be damaged by RFI signals less than TBD V/m. |  | TBD
SYS_REQ_5420 | EM immunity. SKA1 shall not be susceptible to RFI signals, in‐band or out‐band, other than via the receptors. |  | TBD
SYS_REQ_5430 | ADC clipping. The dynamic range of the ADC’s in the SKA1 shall be such that no clipping will occur. Clipping occurs when the range of the input signal voltages to the ADC is larger than the ADC voltage range. The number of ADC bits shall therefore be sufficient to prevent clipping due to strong interfering signals such as aircraft Distance Measuring Equipment (DME) and satellite signals. |  | TBD
SYS_REQ_5610 | EMC safety margin. The EMC safety margin, which is defined as the ratio between susceptibility threshold and the interference at any point within the system, shall be greater than TBD dB. |  | TBD
SYS_REQ_5620 | EMC compatibility marking. All "off‐the‐shelf" equipment applied within SKA1 shall posses as a minimum the host country EMC marking, including electrical and electronic supporting and infrastructural equipment. |  | TBD
SYS_REQ_5630 | Grounding concept. A hybrid grounding concept as shown in figures TBD shall be used for EMC purposes. Ground loops involving DC, and low frequency AC, currents shall be avoided inside the system. Intentional currents through structure are not permitted. (to be elaborated) |  | TBD
SYS_REQ_5640 | EMC design efforts. Maximum effort (to be detailed) shall be put into designing signal interfaces to withstand noisy environments and to minimize the generation of excessive noise. |  | TBD
SYS_REQ_2910 | Self‐generated RFI susceptibility. Interference due to self generated RFI shall not degrade the performance of the instrument by greater than 1% by any measure (TBC). |  | TBD
SYS_REQ_5710 | Lightning discharge susceptibility. The SKA1 shall be able to withstand the electromagnetic field impact defined in TBD during operation or in any other mode without any damage or characteristics degradation because of a lightning discharge. |  | TBD
SYS_REQ_5720 | Lightning protection. SKA1 dedicated buildings and equipment located on sites shall be protected to minimize the effects of a direct lightning strike using certified methods (e.g. as described in NEN 1014). |  | TBD
SYS_REQ_5810 | Safety ground. Electrical safety ground shall be designed according to the regulations imposed by the local government. |  | TBD
SYS_REQ_5820 | Corrosion protection. SKA1 equipment and buildings shall be protected against corrosion. |  | TBD
SYS_REQ_5830 | Corrosion protection in air flows. SKA1 electronics and connectors in areas with a higher air flow (for cooling) or outdoor environment shall be additionally protected against corrosion. |  | TBD
SYS_REQ_5910 | Earthquakes. SKA1 equipment and buildings shall be protected against earthquakes with a magnitude up to Richter 3.8 (TBC). |  | TBD
SYS_REQ_6210 | Feed Payload volume. The SKA1 front‐end and cabling shall fit in the available feedboxes. |  | TBD
SYS_REQ_6220 | Feed Payload mass limit. The total mass of any feed payload, including the RF cables to the ground, shall not exceed: TBD. |  | TBD
SYS_REQ_7320 | Dish or AA power consumption. The power consumption of all equipment at any AA or dish station, including the motors driving the dishes, shall be less than TBD kVA. |  | TBD

## Dish Array
Requirements for the SKA Phase 1 Dish Array
Ident | Requirement | Applicability | Parent | Verification
DA_REQ_0010 | Electromagnetic frequency range. The SKA1 Dish Array shall be able to detect and process electromagnetic radiation in a frequency range from 450 MHz to 3 GHz. | Mandatory | SYS_REQ_1110 | Test |  | Test
DA_REQ_0015 | Dish cost. The dishes in the array shall cost a maximum of €189,000 each for a quantity of 250 or greater. | Desirable | SKA Memo 125 | Analysis |  | Analysis
DA_REQ_0020 | Fractional instantaneous bandwidth: The SKA Phase 1 Dish Array shall be designed such that the fractional instantaneous bandwidth is comparable to the observing frequency. | Mandatory | SYS_REQ_1120 | Test |  | Demonstration
DA_REQ_0030 | Frequency band positioning. It shall be possible to position the receiving band anywhere within the operating frequency band, with a positioning accuracy as specified in SYS_REQ_1970 and SYS_REQ_1980. The instantaneous observable frequency band is a contiguous (TBC) band selected from the total frequency range. . | Mandatory | SYS_REQ_1130 | Test | This is not consistent with the Phase 1 baseline of octave band feeds as described in SKA Memo 125 | Analysis & Test
DA_REQ_0040 | Band selection resolution. The resolution with which the 500 MHz and 1 GHz bands can be selected shall be TBD or less. | Mandatory | SYS_REQ_1140 | Test | Where does this come from?
DA_REQ_0050 | Polarization frequency equality. It shall not be possible to select different digitized bands for the two polarizations of the Dish Array. | Mandatory | SYS_REQ_1150 | Demonstration
DA_REQ_0060 | Passband flatness. All passbands in the Phase 1 Dish Array shall be flat to TBD. | Mandatory | SYS_REQ_1190 | Test
DA_REQ_0070 | Passband stability. All passbands in the Phase 1 Dish Array shall be stable to within TBD over a period of 1000 hours. | Mandatory | SYS_REQ_1190 | Test
DA_REQ_0080 | Spectral dynamic range. The performance of the Phase 1 Dish Aray shall be consistent with a system spectral dynamic range of ≥43 dB in the band 450 MHz to 1.4 GHz | Mandatory | SYS_REQ_1230 | Test
DA_REQ_0090 | Sensitivity (Aeff/Tsys). The Phase 1 Dish Array shall have a sensitivity of 103 m2 K‐1 in the frequency range 450 MHz ‐ 3 GHz | Mandatory | SYS_REQ_1310 | Test
DA_REQ_0100 | Survey speed. Te Phase 1 Dish Array shall permit a survey speed figure of merit (SSFoM) of at least 107m2K-2deg2 over the frequency range 450 MHz to 1.4 GHz | Mandatory | SYS_REQ_1410 | Test | This is not feasible with 250 15 m dishes.
DA_REQ_0110 | Survey duration. The design of the Phase 1 Dish Array shall be compatible with the System Requirement that a major survey can be completed in 2 years of "on-sky" observation time |  | SYS_REQ_1420 | Analysis | Clarification needed
DA_REQ_0120 | Deep field. The design of the Phase 1 Dish Array shall be compatible with the System Requirement that a deep field can be completed in 1000 hr of integration time | Mandatory | SYS_REQ_1430 | Analysis | Imaging dynamic range
DA_REQ_0130 | Main beam stability. The magnitude and phase variations of any Phase 1 Dish Array compound beam over a 12 hours period at any point of its half‐power contour shall be less than 1% (TBC) relative to the beam peak. |  | SYS_REQ_1610 | Test
DA_REQ_0140 | Sidelobe stability. Sidelobes generated by dishes in the Phase 1 Dish Array shall be stable to TBD. |  | SYS_REQ_1630 | Test
DA_REQ_0150 | Frequency agility. The Phase 1 Dish Array shall be able to change to any frequency within its specified operating range within TBD minutes. |  | SYS_REQ_1670 | Test
DA_REQ_0160 | Beam polarization stability. The polarization properties of the beams produced by the Phase 1 Dish Array shall be stable enough to allow their calibration to better than 0.5% (TBC) |  | SYS_REQ_1710 | Test | Shouldn't this be 40 dB?
DA_REQ_0170 | External calibration measurements of the Phase 1 Dish Array shall be necessary at a rate of no more than once per hour (TBC). |  | SYS_REQ_1720 | Analysis | Isn't this observation dependent?
DA_REQ_0180 | Polarisation. The Phase 1 Dish Array shall simultaneously provide outputs corresponding to nominally orthogonally polarised received signals. |  | SYS_REQ_1730 | Test
DA_REQ_0190 | Instrumental polarisation. Performance of the Dish Array shall be compatible with the System Requirement that the polarisation introduced by the instrument, after calibration, shall be less than 0.5% of the total intensity. (TBC) |  | SYS_REQ_1740 | Test
DA_REQ_0200 | Imaging dynamic range. Performance of the Phase 1 Dish Array shall be compatible with the System Requirement that SKA1 shall be able to provide an imaging dynamic range for continuum imaging (thermal noise imaging to classical (micro Jansky (Jy)) confusion limits) of at least 74 dB at 1.4 GHz |  | SYS_REQ_1940 | Analysis & Test
DA_REQ_0210 | Dish beam absolute pointing accuracy. The required pointing accuracy of the Phase 1 Dish Array beams is: TBD |  | SYS_REQ_1950 | Test
DA_REQ_0220 | Dish beam pointing estimation accuracy. The require pointing estimation accuracy of the Phase 1 Dish Array beams is: TBD |  | SYS_REQ_1970 | Test
DA_REQ_0230 | M&C. The SKA Phase 1 Dish Arrays shall provide a monitoring and control function that is compatible with SKA system requirements |  | SYS_REQ_2110 | Demonstration
DA_REQ_0240 | M&C purpose. The monitoring and control function shall ensure that all parts of the system work together coherently. All control functions, except certain local maintenance functions, are part of the M&C system.. |  | SYS_REQ_2120 | Demonstration
DA_REQ_0250 | M&C failure detection. The monitoring and control function shall ensure that failures in hardware, software or signal transport are detected and reported. |  | SYS_REQ_2130 | Demonstration
DA_REQ_0260 | M&C autonomy. The monitoring and control function shall take autonomous action to ameliorate failures where possible and support a fail‐safe philosophy. |  | SYS_REQ_2140 | Demonstration
DA_REQ_0270 | M&C and safety. M&C shall take autonomous action in safety critical situations such as system power failure, over‐temperature, and storms (dish‐stowing). |  | SYS_REQ_2150 | Demonstration
DA_REQ_0280 | M&C transparency. The monitoring and control function shall give user transparent and hierarchical access to the instruments functions and parameters. |  | SYS_REQ_2160 | Demonstration
DA_REQ_0290 | M&C remote operation. The monitoring and control function shall be designed such that the Dish Array can be operated fully remotely. |  | SYS_REQ_2190 | Demonstration
DA_REQ_0300 | M&C performance monitoring. The monitoring and control function shall provide TBD performance monitoring data to users. |  | SYS_REQ_2210 | Demonstration
DA_REQ_0310 | M&C monitoring data. All Phase 1 Dish Array subsystems shall provide monitoring data to the monitoring and control function (for performance monitoring and closed‐loop control functions) |  | SYS_REQ_2220 | Demonstration
DA_REQ_0320 | Real‐time calibration. Design of the Phase 1 Dish Array shall be compatible with the requirement that SKA1 shall provide instrumental real‐time calibration functions in all observational modes. |  | SYS_REQ_2760 | Analysis
DA_REQ_0330 | Up‐time. The Phase 1 Dish Array shall be aimed to be operated continuously (7 days per week 24 hours per day). |  | SYS_REQ_3110 | Analysis
DA_REQ_0340 | Remote M&C from sites. It shall be possible for the operator to control and monitor the Phase 1 Dish Array from the SKA station sites and core site. |  | SYS_REQ_3130 | Demonstration
DA_REQ_0350 | Physical access security. The Phase 1 Dish Array shall provide security to prevent unauthorized physical access to facilities and resources. |  | SYS_REQ_3140 | Demonstration
DA_REQ_0360 | Reconfiguration time. Design of the Phase 1 Dish Array shall be compatible with the System Requirement that reconfiguration of SKA1 from one observational mode to another shall not take longer than 5 minutes (TBC) provided all software applications are present at their designated location. |  | SYS_REQ_3150 | Demonstration
DA_REQ_0370 | Full remote control. It shall be possible to control all Phase 1 Dish Array functions from the operational centre, without requiring physical access to the instrument, including start‐up and shut down. |  | SYS_REQ_3160 | Demonstration
DA_REQ_0380 | Start‐up sequence. Design of the Phase 1 Dish Array shall be compatible with the System Requirement that the start‐up of SKA1 functions shall follow a pre‐defined sequence taking not longer than: |  | SYS_REQ_3170 | Demonstration
10 minutes for a hot start (=restart)
24 hours for a cold start
DA_REQ_0390 | Start‐up and shut‐down individual antenna systems. It shall be possible to start‐up or shutdown individual dishes in the Phase 1 Dish Array without disturbance [TBC] of routine operations. |  | SYS_REQ_3180 | Demonstration
DA_REQ_0400 | Shut‐down sequence. Design of the Phase 1 Dish Array shall be compatible with the System Requirement that the shutdown of SKA1 shall follow a pre‐defined sequence taking not longer than TBD minutes. SKA1 shall also have an emergency shut‐down for wind (stowing dishes), lightning, and electric power anomalies. |  | SYS_REQ_3190 | Demonstration
DA_REQ_0410 | Subsystem shut‐down. The shutdown of pre‐defined parts of the Phase 1 Dish Array shall have no (TBC) impact on SKA1 operations after appropriate re‐calibration performed automatically. |  | SYS_REQ_3230 | Demonstration
DA_REQ_0420 | Initial check‐out. Design of the Phase 1 Dish Array shall be compatible with the System Requirement that SKA1 shall be designed to enable an operational readiness check, including redundancies, prior to commencement of any SKA1 operations (initial check‐out). |  | SYS_REQ_3240 | Demonstration
DA_REQ_0430 | Operational readiness check. The operational readiness check for the Phase 1 Dish Array shall not take longer to complete than TBD minutes. |  | SYS_REQ_3250 | Demonstration
DA_REQ_0440 | Personnel safety. As far as possible, no single failure in the Phase 1 Dish Array shall lead to personnel safety hazards. |  | SYS_REQ_3310 | Analysis
DA_REQ_0450 | Failure propagation. Failures in one of the Phase 1 Dish Array subsystems shall not lead to failures in other subsystems. |  | SYS_REQ_3320 | Analysis
DA_REQ_0460 | Operator command safety. The Phase 1 Dish Array control system shall be designed such that no single operator command shall cause catastrophic, serious, or major consequences. |  | SYS_REQ_3330 | Analysis
DA_REQ_0470 | Voltage transients consequences. No voltage‐transients or "cutoff" of electrical power shall lead to catastrophic or serious consequences for the Phase 1 Dish Array. This includes voltage transients applied to the input of the receivers. |  | SYS_REQ_3340 | Test
DA_REQ_0480 | Operator command absence. The absence of operator commands shall not cause catastrophic or serious consequences for the Phase 1 Dish Array. |  | SYS_REQ_3350 | Demonstration
DA_REQ_0490 | Single‐point failures. Single‐point failures in the design shall be listed. |  | SYS_REQ_3360 | Analysis
DA_REQ_0500 | Single‐point failure justification. Each‐single‐point failure in the design shall be justified, and assessed against alternative design(s) where this single‐point failure would not occur. |  | SYS_REQ_3370 | Analysis
DA_REQ_0510 | Single‐point failure watchdog. The correct functioning of each single‐point‐failure in the design shall be monitored by a watchdog function. |  | SYS_REQ_3380 | Analysis
DA_REQ_0520 | Failing equipment. Design of the Phase 1 Dish Array shall be compatible with the System Requirement that failing equipment shall not provide data (TBC). Failing equipment shall indicate the problem if power is on, and the control function shall take appropriate measures. |  | SYS_REQ_3410 | Analysis
DA_REQ_0530 | Status report availability time. The status report of the functioning of a subsystem shall be available in 5 seconds. |  | SYS_REQ_3520 | Demonstration
DA_REQ_0540 | Status report request. The status report of a subsystem shall reflect the functioning of the subsystem at or after the operator request has been submitted to the system. |  | SYS_REQ_3530 | Demonstration
DA_REQ_0550 | Status report scope. Design of the Phase 1 Dish Array shall be compatible with the System Requirement that the status report shall display the status of a function, together with the system time the status was determined. |  | SYS_REQ_3540 | Demonstration
DA_REQ_0560 | System interrogation reply. Each dish in the Phase 1 Dish Array shall have the capability to answer to an operator interrogation, in case of detected failures at the dish, which antenna chain has failed. |  | SYS_REQ_3610 | Demonstration
DA_REQ_0570 | System autonomous and manual control modes. Design of the Phase 1 Dish Array shall be compatible with the System Requirement that the system shall have the capability to be operated by an operator in an autonomous mode, and in a manual control mode. |  | SYS_REQ_3620 | Demonstration
DA_REQ_0580 | Recovery actions. It shall be possible to take recovery actions without consequences for other parts of SKA1; design of the Phase 1 Dish Array shall be compatible with the System Requirement that the system shall minimize impact of recovery actions. |  | SYS_REQ_3660 | Analysis
DA_REQ_0590 | Autonomous recovery. Design of the Phase 1 Dish Array shall be compatible with the System Requirement that SKA1 shall be able to recover autonomously in case of failures that are classified as minor or negligible. |  | SYS_REQ_3670 | Demonstration
DA_REQ_0600 | Effect of disabled units. The Phase 1 Dish Array design shall ensure that disabled units do not corrupt the remaining system. |  | SYS_REQ_3680 | Analysis
DA_REQ_0610 | Continuous operation period. The Phase 1 Dish Array shall be designed for a continuous operational period of at least 12 months, without the need for planned maintenance. |  | SYS_REQ_3710 | Analysis & Test
DA_REQ_0620 | Minimum life time. The Phase 1 Dish Array shall be designed for a minimum life time of 30 years, including initial installation, testing and commissioning period. |  | SYS_REQ_3720 | Analysis
DA_REQ_0630 | Availability. The average availability of the Phase 1 Dish Array during the operational period shall be better than 90% (TBC). Availability is defined here as being available for scheduled observations in at least one of the supported operational modes. |  | SYS_REQ_3730 | Analysis | We need to define a minimum number of dishes to constitute an operational array.
DA_REQ_0640 | Upgradeability. The Phase 1 Dish Array shall be upgradable. Upgrades may include addition and replacement of single pixel payloads and receivers as well as the addition of phased array feeds. |  | SYS_REQ_3740 | Analysis
DA_REQ_0650 | Life‐time extension. Large scale maintenance and/or an upgrade shall give the possibility to reach a life time of 50 years (TBC). |  | SYS_REQ_3750 | Analysis
DA_REQ_0660 | Full fail rate. Design of the Phase 1 Dish Array shall be compatible with the System Requirement that the SKA1 shall be designed to fully fail less than two times per year (TBC), the number determined as average over its operational period. |  | SYS_REQ_3810 | Analysis | We need to define a minimum number of dishes to constitute an operational array.
DA_REQ_0670 DA_REQ_0630 | Repair period. The design of the Phase 1 Dish Array will be such that repairs can be carried out in the shortest possible time with minimal manpower and tools. Wherever possible repairs will consist of the replacement of line replaceable units (LRUs). |  | SYS_REQ_3820 | Analysis
DA_REQ_0680 | Autonomous restart after power outage. All subsystems shall have the capability to restart autonomously and without failures, after an outage in external power supply. |  | SYS_REQ_3850 | Demonstration | This includes the cryo coolers
DA_REQ_0690 | System availability after restart. All subsystems shall be available within 5 minutes (TBC) after restart. (Note – there may be subsystems such as cryo coolers that will probably not comply to the requirement and will need to be handled differently). |  | SYS_REQ_3860 | Demonstration
DA_REQ_0700 | Software/firmware reinstallation. All software/firmware in the Phase 1 Dish Array shall allow its re‐installation. |  | SYS_REQ_3870 | Demonstration
DA_REQ_0710 | Software/firmware upgrades. It shall be possible to replace all software/firmware configuration items in the Phase 1 Dish Array through software upgrades, initiated by an engineer. |  | SYS_REQ_3880 | Demonstration
DA_REQ_0720 | Software code identification. Software configuration items shall provide unambiguous inputs to allow the maintenance of a configuration management database. |  | SYS_REQ_3890 | Demonstration
DA_REQ_0730 | Software code identification response time. The software identification shall be available to the operator within 10 seconds (TBC) after the request was made. |  | SYS_REQ_3910 | Demonstration
DA_REQ_0740 | Subsystem maintenance functions. All subsystems shall include functions that allow maintenance of hardware and software. |  | SYS_REQ_3920 | Demonstration
DA_REQ_0750 | Environmental rule compliancy. The Phase 1 Dish Array design shall be fully compliant to all environmental rules applicable to the SKA site. |  | SYS_REQ_4110 | Analysis
DA_REQ_0760 | Lasting environmental effects. The Phase 1 Dish Array shall be designed to have no lasting adverse environmental effects on the facility and site. |  | SYS_REQ_4120 | Analysis
DA_REQ_0770 | Meteorological and environmental conditions.The Phase 1 Dish Array shall be designed or protected against any deterioration leading to failure to meet the requirements specified herein caused by meteorological and environmental conditions during its complete lifetime (both operating and non‐operating). |  | SYS_REQ_5110 | Analysis & Test
DA_REQ_0780 | Compliance with local environment. The design of the Phase 1 Dish Array shall be appropriate (TBD) for operation in the natural environment for the geographical deployment location of the SKA1. |  | SYS_REQ_5120 | Analysis
DA_REQ_0790 | Transportation conditions. Phase 1 Dish Array equipment shall be designed for the induced transportation environment appropriate to the mode of transport being used (road, air, sea, etc.) between place of manufacturing and final installation on the SKA site (to be included: packaging requirements). |  | SYS_REQ_5130 | Analysis
DA_REQ_0800 | Facilities and equipment intrusion. Phase 1 Dish Array equipment and operating facilities shall be adequately protected against intrusion by unauthorized persons or by “larger” wandering animals |  | SYS_REQ_5220 | Demonstration
DA_REQ_0810 | Precipitation. Phase 1 Dish Array equipment shall be able to operate without degradation of the performance, other than increase in system noise temperature, during any type of precipitation (to be specified). |  | SYS_REQ_5230 | Test
DA_REQ_0820 | Pollution and contamination protection. Phase 1 Dish Array equipment shall be adequately protected against performance degradation caused by contaminating particles (dust, sand etc), polluted air or any precipitation. |  | SYS_REQ_5240 | Test
DA_REQ_0830 | Humidity. Phase 1 Dish Array equipment shall be able to withstand moisture and humidity levels up to 100 % RH. |  | SYS_REQ_5310 | Test
DA_REQ_0840 | Allowable air temperature range. Phase 1 Dish Array equipment shall be able to withstand (non‐operating if necessary) an outside air temperature within the range of ‐ 15 ºC (TBC) to +60 ºC (TBC). |  | SYS_REQ_5320 | Test
DA_REQ_0850 | Air temperature operation range. Phase 1 Dish Array equipment shall be able to operate within specification if the outside air temperature is within the range of ‐5 ºC (TBC) to +50 ºC (TBC). |  | SYS_REQ_5330 | Test
DA_REQ_0860 | Wind velocities. The Phase 1 Dish Array shall be able to survive wind velocities up to 160 km/hr (TBC) from any direction , and shall operate within normal specification ranges for wind velocities up to 40 km/hr (TBC) from any direction. |  | SYS_REQ_5340 | Analysis & Test
DA_REQ_0870 | Damaging interference levels. The Phase 1 Dish Array shall not be damaged by RFI signals less than TBD V/m. |  | SYS_REQ_5410 | Test
DA_REQ_0880 | EM immunity. The Phase 1 Dish Array shall not be susceptible to RFI signals, in band or out of band, other than via the feeds. |  | SYS_REQ_5420 | Test
DA_REQ_0890 | ADC clipping. The dynamic range of the ADC’s in the Phase 1 Dish Array shall be such that no clipping will occur. Clipping occurs when the range of the input signal voltages to the ADC is larger than the ADC voltage range. The number of ADC bits shall therefore be sufficient to prevent clipping due to strong interfering signals such as aircraft Distance Measuring Equipment (DME) and satellite signals. |  | SYS_REQ_5430 | Test
DA_REQ_0900 | EMC safety margin. The EMC safety margin, which is defined as the ratio between susceptibility threshold and the interference at any point within the Dish Array, shall be greater than TBD dB. |  | SYS_REQ_5610 | Test
DA_REQ_0910 | EMC compatibility marking. All "off‐the‐shelf" equipment applied within the Phase 1 Dish Arrayshall posses as a minimum the host country EMC marking, including electrical and electronic supporting and infrastructural equipment. |  | SYS_REQ_5620 | Demonstration
DA_REQ_0920 | Grounding concept. A hybrid grounding concept as shown in figures TBD shall be used for EMC purposes. Ground loops involving DC, and low frequency AC, currents shall be avoided inside the system. Intentional currents through structure are not permitted. (to be elaborated) |  | SYS_REQ_5630 | Analysis
DA_REQ_0930 | EMC design efforts. Maximum effort (to be detailed) shall be put into designing signal interfaces to withstand noisy environments and to minimize the generation of excessive noise. |  | SYS_REQ_5640 | Analysis & Test
DA_REQ_0940 | Self‐generated RFI susceptibility. Interference due to self generated RFI produced bythe Dish Array shall not degrade the performance of the SKA Phase 1 instrument by greater than 1% by any measure (TBC). |  | SYS_REQ_2910 | Test
DA_REQ_0950 | Lightning discharge susceptibility. The Phase 1 Dish Array shall be able to withstand the electromagnetic field impact defined in TBD during operation or in any other mode without any damage or characteristics degradation because of a lightning discharge. |  | SYS_REQ_5710 SYS_REQ_5720 | Analysis
DA_REQ_0960 | Safety ground. The Phase 1 electrical safety ground shall be designed according to the regulations imposed by the local government. |  | SYS_REQ_5810 | Analysis
DA_REQ_0970 | Corrosion protection. The Phase 1 Dish Array shall be protected against corrosion. |  | SYS_REQ_5820 SYS_REQ_5830 | Analysis
DA_REQ_0980 | Earthquakes. The Phase 1 Dish Array shall be protected against earthquakes with a magnitude up to Richter 3.8 (TBC). |  | SYS_REQ_5910 | Analysis
DA_REQ_0990 | Feed Payload volume. The SKA Feed Payloads, SPF Receivers and associated Signal Transport hardware shall fit into the space provided on the Phase 1 Dish Array dishes. |  | SYS_REQ_6210 | Test
DA_REQ_1000 | Feed Payload and SPF Receiver mass limit. The total mass of all Feed Payloads, SPF Receiver and associated Signal Transport hardware mounted on a dish in the Phase 1 Dish Array shall not exceed TBD kg, including associated cabling. |  | SYS_REQ_6220 | Test
DA_REQ_1010 | PAF size. Any PAF mounted on a dish in the Phase 1 Dish Array shall fit within the volume envelope TBD. This includes associated Signal Transport hardware. |  | TBD | Test
DA_REQ_1020 | PAF mass. Any PAF mounted on a dish in the Phase 1 Dish Array shall have mass not greater than 200 kg (TBC). This includes associated Signal Transport hardware. |  | TBD | Test
DA_REQ_1030 | Dish Array power consumption. The power consumption of the Phase 1 Dish Array shall be less than TBD kVA. |  | SYS_REQ_7320 | Analysis

## SPF Receiver
SPF Receiver requirements derived from the Dish Array requirements
Ident | Requirement | Applicability | Parent | Verification
SPFR_REQ_0010 | Frequency range. The Phase 1 SPF Receivers shall cover the frequency range 450 MHz to 3 GHz. | Mandatory | DA_REQ_0010 | Test | Test
SPFR_REQ_0020 | Bandwidth. The instantaneous bandwidth sampled by the Phase 1 SPF Receivers shall be comparable to the observing frequency. | Mandatory | DA_REQ_0020 | Test | Analysis
SPFR_REQ_0030 | Receiver inputs. The Phase 1 SPF Receivers shall support dual-polarised inputs from multiple (number TBD) feed payloads with various bandwidths. Raw polarisation discrimination may be performed within each Feed Payload or by the Receiver in combination with each Feed Payload. | Mandatory | TBD | Demonstration | Demonstration
SPFR_REQ_0040 | Frequency band positioning. It shall be possible to position the receiving band anywhere within the operating frequency band, with a positioning accuracy as specified in SYS_REQ_1970 and SYS_REQ_1980. The instantaneous observable frequency band is a contiguous (TBC) band selected from the total frequency range. . | Mandatory | DA_REQ_0030 | Test | Analysis & Test
SPFR_REQ_0050 | Band selection resolution. The resolution with which the 500 MHz and 1 GHz bands can be selected shall be TBD or less. | Mandatory | DA_REQ_0040 | Test
SPFR_REQ_0070 | Outputs from the SPF Receiver. The SPF Receiver shall provide two simultaneously available digitised optical outputs corresponding to nominally orthogonally polarised radio signals incident on the dish. | Mandatory | DA_REQ_0180 | Test
SPFR_REQ_0080 | Polarisation frequency equality. It shall not be possible to select different digitized bands for the two polarizations of the Dish Array. | Mandatory | DA_REQ_0050 | Test
SPFR_REQ_0090 | Passband flatness. Phase 1 SPF Receiver passbands shall be flat to TBD. | Mandatory | DA_REQ_0060 | Test
SPFR_REQ_0100 | Passband stability. Phase 1 SPF Receiver passbands shall be stable to within TBD over a period of 1000 hours. | Mandatory | DA_REQ_0070 | Test
SPFR_REQ_0110 | Dynamic range. The input -1 dB compression point of the Phase 1 SPF Receiver shall be greater than TBD dBm. | Mandatory | DA_REQ_0080 | Test
SPFR_REQ_0120 | Noise figure. The noise figure of the SPF Receiver, referred to the interface with each of the SPF payloads, shall be no greater than 6 dB (TBC). This includes cables and switches. | Mandatory | DA_REQ_0090 | Test
SPFR_REQ_0130 | Continuous operation. The Phase 1 SPF receiver shall be designed for 5 years minimum continuous operation, with no planned maintenance. | Mandatory | DA_REQ_0110 DA_REQ_0330 DA_REQ_0610 | Analysis & Test
SPFR_REQ_0140 | Frequency agility. The Phase 1 SPF shall be able to tune to any frequency within the specified operating range within TBD minutes. This includes switching between SPF payloads and any tuning internal to the SPF Receiver. | Mandatory | DA_REQ_0150 | Test
SPFR_REQ_0150 | Polarisation. The Phase 1 SPF Receiver shall be compatible with the Dish Array requirements for polarisation. For certain potential Dish Array architectures there may be interdependence between the SPF Receiver and the SPF payloads. | Mandatory | DA_REQ_0180 DA_REQ_0190 | Test
SPFR_REQ_0160 | Polarisation stability. The Phase 1 SPF Receiver shall be compatible with the Dish Array requirements for polarisation stability. For certain potential Dish Array architectures there may be interdependence between the SPF Receiver and the SPF. | Mandatory | DA_REQ_0160 | Test
SPFR_REQ_0170 | Imaging dynamic range. Performance of the Phase 1 SPF Receiver shall not compromise the imaging dynamic range performance of the SKA system. | Mandatory | DA_REQ_0200 | Analysis & Test
SPFR_REQ_0180 | Monitor and Control. The Phase 1 SPF Receivers shall comply with Dish Array M&C requirements. | Mandatory | DA_REQ_0230 DA_REQ_0240 DA_REQ_0250 DA_REQ_0260 DA_REQ_0270 DA_REQ_0280 DA_REQ_0290 DA_REQ_0300 DA_REQ_0310 | Demonstration
SPFR_REQ_0190 | Real‐time calibration. Design of the Phase 1 SPF Receiver shall be compatible with the requirement that SKA1 shall provide instrumental real‐time calibration functions in all observational modes. | Mandatory | DA_REQ_0320 | Demonstration
SPFR_REQ_0200 | Remote M&C from sites. It shall be possible for the operator to control and monitor the Phase 1 SPF Receivers from the SKA station sites and core site. | Mandatory | DA_REQ_0340 | Demonstration
SPFR_REQ_0210 | Reconfiguration time. Design of the Phase 1 SPF Receiver shall be compatible with the System Requirement that reconfiguration of SKA1 from one observational mode to another shall not take longer than 5 minutes (TBC) provided all software applications are present at their designated location. | Mandatory | DA_REQ_0360 | Demonstration
SPFR_REQ_0220 | Full remote control. It shall be possible to control all Phase 1 SPF Receiver functions from the operational centre, without requiring physical access to the instrument. | Mandatory | DA_REQ_0370 | Demonstration
SPFR_REQ_0230 | Power up. On application of dc power the Phase 1 SPF Receiver shall automatically reach a state of readiness for operation within TBD minutes. | Mandatory | DA_REQ_0390 DA_REQ_0420 DA_REQ_0680 | Test
SPFR_REQ_0240 | Power down. On removal of dc power the Phase 1 SPF Receiver shall shut down with no adverse consequences for the rest of the SKA system. There shall be no damage to the SPF Receiver when power is removed regardless of the duration of the power down and the prevailing meteorological conditions. | Mandatory | DA_REQ_0390 DA_REQ_0400 DA_REQ_0410 DA_REQ_0600 | Test
SPFR_REQ_0250 | Operational readiness check. Phase 1 SPF Receivers shall the facility for an operational readiness check, including redundancies, prior to commencement of any SKA1 operations (initial check‐out). This shall take no longer than TBD seconds | Mandatory | DA_REQ_0420 DA_REQ_0430 | Demonstration
SPFR_REQ_0260 | Personnel safety. No failure in a Phase 1 SPF Receiver shall lead to personnel safety hazards. | Mandatory | DA_REQ_0440 | Analysis
SPFR_REQ_0270 | Failure propagation. One or more failures in the Phase 1 SPF Receiver shall not lead to failures in other SKA subsystems. | Mandatory | DA_REQ_0450 | Analysis
SPFR_REQ_0280 | Voltage transients consequences. No voltage‐transients or "cutoff" of electrical power shall lead to catastrophic or serious consequences for the Phase 1 SPF Receivers. This includes voltage transients applied to the input of the receivers. | Mandatory | DA_REQ_0470 | Test
SPFR_REQ_0290 | Operator command absence. In the absence of operator commands the Phase 1 SPF Receiver shall not cause catastrophic or serious consequences for the Phase 1 Dish Array. | Mandatory | DA_REQ_0480 | Analysis
SPFR_REQ_0300 | Failing equipment. Design of the Phase 1 SPF Receiver shall be compatible with the System Requirement that failing equipment shall not provide data (TBC). Failing equipment shall indicate the problem if power is on, and the control function shall take appropriate measures. | Mandatory | DA_REQ_0520 | Demonstration
SPFR_REQ_0310 | Status report availability time. The status report of the functioning of a Phase 1 SPF Receiver shall be available in 5 seconds. | Mandatory | DA_REQ_0530 | Demonstration
SPFR_REQ_0320 | Status report request. The status report of a Pahse 1 SPF Receiver shall reflect the functioning of the subsystem at or after the operator request has been submitted to the system. | Mandatory | DA_REQ_0540 | Demonstration
SPFR_REQ_0330 | Status report scope. Design of the Phase 1 SPF Receiver shall be compatible with the System Requirement that the status report shall display the status of a function, together with the system time the status was determined. | Mandatory | DA_REQ_0550 | Demonstration
SPFR_REQ_0340 | System interrogation reply. Each Phase 1 SPF Receiver in the Phase 1 Dish Array shall have the capability to answer to an operator interrogation. | Mandatory | DA_REQ_0560 | Demonstration
SPFR_REQ_0350 | System autonomous and manual control modes. Design of the Phase 1 SPF Receiver shall be compatible with the System Requirement that the system shall have the capability to be operated by an operator in an autonomous mode, and in a manual control mode. | Mandatory | DA_REQ_0570 | Demonstration
SPFR_REQ_0360 | Recovery actions. It shall be possible to take recovery actions without consequences for other parts of SKA1; design of the Phase 1 SPF Receiver shall be compatible with the System Requirement that the system shall minimize impact of recovery actions. | Mandatory | DA_REQ_0580 | Test
SPFR_REQ_0370 | Autonomous recovery. Design of the Phase 1 SPF Receiver shall be compatible with the System Requirement that SKA1 shall be able to recover autonomously in case of failures that are classified as minor or negligible. | Mandatory | DA_REQ_0590 | Test
SPFR_REQ_0380 | Minimum life time. The Phase 1 SPF Receivers shall be designed for a minimum life time of TBD years, including initial installation, testing and commissioning period. | Mandatory | DA_REQ_0620 | Analysis
SPFR_REQ_0390 | MTBF. The mean time between failures for a Phase 1 SPF Receiver shall be TBD years. | Mandatory | DA_REQ_0630 | Analysis & Test
SPFR_REQ_0400 | Replacement of faulty sub systems. In the event of a Phase 1 SPF Receiver failure repair will be by replacement of one or more line replaceable units. These shall be replaceble by one person using a minimum of tools and equipment. No on-site adjustment of the replacement shall be necessary before recommencement of operations. | Mandatory | DA_REQ_0670 DA_REQ_0630 | Demonstration
SPFR_REQ_0410 | System availability after restart. The Phase 1 SPF Receivers shall be available within 5 minutes (TBC) after restart. | Mandatory | DA_REQ_0690 | Test
SPFR_REQ_0420 | Software/firmware reinstallation. All software/firmware in the Phase 1 SPF Receivers shall allow its re‐installation. | Mandatory | DA_REQ_0700 | Demonstration
SPFR_REQ_0430 | Software/firmware upgrades. It shall be possible to replace all software/firmware configuration items in the Phase 1 SPF Receiversthrough software upgrades, initiated by an engineer. | Mandatory | DA_REQ_0710 | Demonstration
SPFR_REQ_0440 | Software code identification. Software configuration items shall provide unambiguous inputs to allow the maintenance of a configuration management database. | Mandatory | DA_REQ_0720 | Demonstration
SPFR_REQ_0450 | Software code identification response time. The software identification shall be available to the operator within 10 seconds (TBC) after the request was made. | Mandatory | DA_REQ_0730 | Demonstration
SPFR_REQ_0460 | Subsystem maintenance functions. All Phase 1 SPF Receivers shall include functions that allow maintenance of hardware and software. | Mandatory | DA_REQ_0740 | Demonstration
SPFR_REQ_0470 | Environmental rule compliancy. The Phase 1 SPF Receiver design shall be fully compliant to all environmental rules applicable to the SKA site. | Mandatory | DA_REQ_0750 | Analysis
SPFR_REQ_0480 | Lasting environmental effects. The Phase 1 SPF Receiver shall be designed to have no lasting adverse environmental effects on the facility and site. | Mandatory | DA_REQ_0760 | Analysis
SPFR_REQ_0490 | Meteorological and environmental conditions.The Phase 1 Dish Array shall be designed or protected against any deterioration leading to failure to meet the requirements specified herein caused by meteorological and environmental conditions during its complete lifetime (both operating and non‐operating). | Mandatory | DA_REQ_0770 | Analysis & Test
SPFR_REQ_0500 | Compliance with local environment. The design of the Phase 1 SPF Receiver shall be appropriate (TBD) for operation in the natural environment for the geographical deployment location of the SKA1. | Mandatory | DA_REQ_0780 | Analysis & Test
SPFR_REQ_0510 | Transportation conditions. The Phase 1 SPF Receiver shall be designed for the induced transportation environment appropriate to the mode of transport being used (road, air, sea, etc.) between place of manufacturing and final installation on the SKA site (to be included: packaging requirements). | Mandatory | DA_REQ_0790 | Analysis
SPFR_REQ_0520 | Hermetic seal. The Phase 1 SPF Receiver shall be hermetically sealed to IP(TBD). | Mandatory | DA_REQ_0810 DA_REQ_0820 DA_REQ_0830 | Test
SPFR_REQ_0530 | Allowable air temperature range. The Phase 1 SPF Receiver shall be able to withstand (non‐operating if necessary) an outside air temperature within the range of ‐ 15 ºC (TBC) to +60 ºC (TBC). | Mandatory | DA_REQ_0840 | Test
SPFR_REQ_0540 | Air temperature operation range. The Phase 1 SPF Receiver shall be able to operate within specification if the outside air temperature is within the range of ‐5 ºC (TBC) to +50 ºC (TBC). | Mandatory | DA_REQ_0850 | Test
SPFR_REQ_0550 | Damaging interference levels. The Phase 1 SPF Receivers shall not be damaged by RFI signals less than TBD V/m. | Mandatory | DA_REQ_0870 | Test
SPFR_REQ_0560 | EM immunity. The Phase 1 SPF Receivers shall not be susceptible to RFI signals, in band or out of band, other than via the Feed Payloads. | Mandatory | DA_REQ_0880 | Test
SPFR_REQ_0570 | ADC clipping. The dynamic range of the ADC’s in the Phase 1 SPF Receiver shall be such that no clipping will occur. Clipping occurs when the range of the input signal voltages to the ADC is larger than the ADC voltage range. The number of ADC bits shall therefore be sufficient to prevent clipping due to strong interfering signals such as aircraft Distance Measuring Equipment (DME) and satellite signals. | Mandatory | DA_REQ_0890 | Analysis & Test
SPFR_REQ_0580 | EMC safety margin. The EMC safety margin, which is defined as the ratio between susceptibility threshold and the interference at any point within the Dish Array, shall be greater than TBD dB. | Mandatory | DA_REQ_0900 | Test
SPFR_REQ_0590 | EMC design efforts. Maximum effort (to be detailed) shall be put into designing signal interfaces to withstand noisy environments and to minimize the generation of excessive noise. | Mandatory | DA_REQ_0930 | Test
SPFR_REQ_0600 | Internally generated RFI. RFI generated by the SPF Receiver, including its associated cables, shall not exceed an EIRP of TBD W/Hz anywhere in the frequency range 70 MHz to 10 GHz (TBC). | Mandatory | DA_REQ_0940 | Test
SPFR_REQ_0610 | Lightning discharge susceptibility. The Phase 1 SPF Receivers shall be able to withstand the electromagnetic field impact defined in TBD during operation or in any other mode without any damage or characteristics degradation because of a lightning discharge. | Mandatory | DA_REQ_0950 | Analysis
SPFR_REQ_0620 | Corrosion protection. The Phase 1 SPF Receivers shall be protected against corrosion. | Mandatory | DA_REQ_0970 | Analysis
SPFR_REQ_0630 | SPF Receiver volume. The SPF Receivers and associated Signal Transport hardware shall fit into a volume envelope TBD. (The Receiver and Signal Transport hardware may be distributed over multiple locations). | Mandatory | DA_REQ_0990 | Analysis
SPFR_REQ_0640 | SPF Receiver mass limit. The total mass of an SPF Receiver and associated Signal Transport hardware mounted on a dish in the Phase 1 Dish Array shall not exceed TBD kg, including associated cabling. | Mandatory | DA_REQ_1000 | Analysis
SPFR_REQ_0650 | Power consumption. The power consumption of a Phase 1 SPF Receiver shall be less than TBD VA. | Mandatory | DA_REQ_1030 | Test